## 15"PLANER
Description: 15" Planer
Model #: PT15
Specification
Capacities--- | Motor Specifications---
Maximum stock width 15-in | Type Induction
Maximum stock thickness 8-in | Horsepower 3HP
Maximum depth-of-cut 1/8-in | Amps 14A
Minimum length of stock 7-in | Voltage 230V
Feed Rate 16-30 FPM | Phase single
Hertz 50
Cutterhead---
Speed 5000 RPM
Number of Knives 4 | Shipping Dimension---
Diameter 3-3/16” | 830 x 620 x1180mm
Cuts Per Minute 20,000 | 220kg (NW) 240kg (GW)